## Sheet1
real | PARAMETER | model
SWAT+ |  | Dev. Code
CN2 | HRU | CN2 | condition II urve number (used in calibration)
BIOMIX | HRU | BIOMIX | biological mixing efficiency
USLE_P | HRU | USLE_P | USLE equaton support practice (P) factor
OVN | HRU | OVN_RU | Manning's "n" value for overland flow
ELEV | HRU | SUB_ELEV | elevation of HRU
SLOPE | HRU | HRU_SLP | average slope steepness in HRU
SLOPE_LEN | HRU | SLSUBBSN | average slope length for erosion
LAT_TTIME | HRU | LAT_TTIME | lateral flow travel time
LAT_SED | HRU | LAT_SED | sediment concentration in lateral flow
LAT_LEN | HRU | SLSOIL | slope length for lateral subsurface flow
CANMX | HRU | CANMX | maximum canopy storage (mm H2O)
ESCO | HRU | ESCO | soil evaporation compensation factor
EPCO | HRU | EPCO | plant water uptake compensation factor (0-1)
ERORGN | HRU | ERORGN | organic N enrichment ratio, if left blank the model will calculate for every event
ERORGP | HRU | ERORGP | organic P enrichment ratio, if left blank the model will calculate for every event
DIS_STREAM | HRU | DIS_STREAM | average distance to stream
DEP_IMP | HRU | DEP_IMP | depth to impervious layer
LAT_ORGN | HRU | LAT_ORGN | organic N concentration in lateral flow (ppm)
LAT_ORGP | HRU | LAT_ORGP | organic P concentration in lateral flow (ppm)
FIELD_LEN | HRU | new
FIELD_WID | HRU | new
FIELD_ANG | HRU | new
ANION_EXCL | SOL | ANION_EXCL | fraction of porosity from which anions are excluded
CRK | SOL | SOL_CRK | crack volume potential of soil
Z | SOL | SOL_Z | depth to bottom of soil layer (MM)
BD | SOL | SOL_BD | bulk density of the soil ( Mg/m**3 )
AWC | SOL | SOL_AWC | available water capacity of soil layer MM h2)/MM SOIL
K | SOL | SOL_K | saturated hydraulic conductivity of soil layer (mm/hr)
CBN | SOL | SOL_CBN | percent organic carbon in soil layer
CLAY | SOL | SOL_CLAY | percent clay content in soil material %
SILT | SOL | SOL_SILT | percent silt content in soil material %
SAND | SOL | SOL_SAND | percent sand content in soil material %
ROCK | SOL | SOL_ROCK | percent of rock fragments in soil material %
ALB | SOL | SOL_ALB | albedo when soil is moist
USLE_K | SOL | USLE_K | USLE equation soil erodibility (K) factor
EC | SOL | SOL_EC | electrical conductivity of soil layer dS/m
CAL | SOL | SOL_CAL | soil CaCo3 %
PH | SOL | SOL_PH | Soil Ph
SURLAG | BSN | SURLAG_BSN | Surface runoff lag time. (days)
ADJ_PKR | BSN | ADJ_PKR | peak rate adjustment factor in the subbasin.
PRF | BSN | PRF_PSN | peak rate adjustment factor for sediment routing in the channel. Allows impact of peak flow rate on sediment routing and channel reshaping to be taken into account.
SPCON | BSN | SPCON_BSN | linear parm for calc sed reentrained in channel sed routing
SPEXP | BSN | SPEXP_BSN | exponent parameter for calc sed reentrained in channel sed routing
EVRCH | BSN | EVRCH | reach evaporation adjustment factor
EVLAI | BSN | EVLAI | leaf area index at which no evap occurs
FFCB | BSN | FFCB | initial soil water cont expressed as a fraction of field capacity
CMN | BSN | CMN_BSN | rate factor for mineralization on active org N
NPERCO | BSN | NPERCO_BSN | nitrate percolation coefficient (0-1). 0:concentration of nitrate in surface runoff is zero; 1:percolate has same concentration of nitrate as surface runoff
PPERCO | BSN | PPERCO_BSN | phosphorus percolation coefficient ratio of soluble phosphorus in surface to soluble phosphorus in percolate
PHOSKD | BSN | PHOSKD_BSN | Phosphorus soil partitioning coefficient Ratio of soluble phosphorus in surface layer to soluble in runoff
PSP | BSN | PSP_BSN | Phosphorus availibility index. The fraction of fertilizer P remaining in labile pool after initial rapid phase of P sorption.
RSDCO | BSN | RSDCO | residue decomposition coefficient The fractio of residue which will decompose in a day assuming optimal moisture, temperature, C:N ratio, and C:P ratio
PERCOP | BSN | PERCOP | pesticide. 0: concentration of pesticide in surface runoff is zero; 1: percolate has same concentrtion of pesticide as surface runoff
MSK_CO1 | BSN | MSK_CO1 | calibration coefficient to control impact of the storage time constant for the reach at bankfull depth (phi(10,:) upon the storage time constant for the reach used in the Muskingum flow method
MSK_CO2 | BSN | MSK_CO2 | calibration coefficient to control impact of the storage time constant for the reach at 0.1 bankfull depth (phi(13,:) upon the storage time constant for the reach used in the Muskingum flow method
MSK_X | BSN | MSK_X | weighting factor controling relative importance of inflow rate and outflow rate in determining storage on reach
CNCOEF | BSN | CNCOEF | plant ET curve number coefficient
TRNSRCH | BSN | TRNSRCH | fraction of transmission losses from main channel that enter deep aquifer
CDN | BSN | CDN_BSN | denitrification
TB_ADJ | BSN | TB_ADJ | adjustment factor for subdaily unit hydrograph basetime
SDNCO | BSN | SDNCO_BSN | denitrification threshold: fraction of field capacity
N_UPDIS | BSN | N_UPDIS | nitrogen uptake distribution parameter
P_UPDIS | BSN | N_UPDIS | phosphorus
DORM_HR | BSN | DORM_HR | time threshold used to define dormant (hrs)
SMXCO | BSN | SMXCO | adjustment factor for max curve number s factor (0-1)
FIXCO | BSN | FIXCO | nitrogen fixation coefficient
RS1 | SWQ | RS1 | local algal settling rate in reach at 20 deg C (m/day or m/hr)
RS2 | SWQ | RS2 | benthos source rate for dissolved phosphorus in reach at 20 deg C (mg disP-P)/ ((m**2)*day))
RS3 | SWQ | RS3 | benthos source rate for ammonia nitrogen in reach at 20 deg C ((mg NH4-N)/ ((m**2)*day))
RS4 | SWQ | RS4 | rate coefficient for organic nitrogen settling in reach at 20 deg C (1/day)
RS5 | SWQ | RS5 | organic phosphorus settling rate in reach at 20 deg C (1/day)
RS6 | SWQ | RS6 | rate coefficient for settling of arbitrary non-conservative constituent in reach (1/day)
RS7 | SWQ | RS7 | benthal source rate for arbitrary non-conservative constituent in reach (mg ANC)/ ((m**2)*day)
RK1 | SWQ | RK1 | CBOD deoxygenation rate coefficient in reach at 20 deg C (1/hr)
RK2 | SWQ | RK2 | reaeration rate in accordance with Fickian diffusion in reach at 20 deg C (1/hr)
RK3 | SWQ | RK3 | rate of loss of CBOD due to settling in reach at 20 deg C (1/hr)
RK4 | SWQ | RK4 | sediment oxygen demand rate in reach at 20 deg C (mg O2/((m**2)*hr))
RK5 | SWQ | RK5 | coliform die-off rate in reach
RK6 | SWQ | RK6 | decay rate for arbitrary non-conservative constituent in reach (1/day)
BC1 | SWQ | BC1 | rate constant for biological oxidation of NH3 to NO2 in reach at 20 deg C
BC2 | SWQ | BC2 | rate constant for biological oxidation of NO2 to NO3 in reach at 20 deg C
BC3 | SWQ | BC3 | rate constant for hydrolysis of organic N to ammonia in reach at 20 deg C
BC4 | SWQ | BC4 | rate constant for the decay of organic P to dissolved P in reach at 20 deg C
SEDPST_CONC | SWQ | SEDPST_CONC | inital pesticide concentration in river bed sediment (mg/(m**3))
PST_REA_CH | SWQ | CHPST_REA | pesticide reaction coefficient in reach
PST_VOL_CH | SWQ | CHPST_VOL | pesticide volatilization coefficient in reach
PST_KOC_CH | SWQ | CHPST_KOC | pesticide partition coefficient between water and sediment in reach
PST_STL_CH | SWQ | CHPST_STL | settling velocity in reach for pesticide sorbed to sediment (m/day)
PST_RSP_CH | SWQ | CHPST_RSP | resuspension velocity in reach for pesticide sorbed to sediment (m/day)
PST_MIX_CH | SWQ | CHPST_MIX | mixing velocity (diffusion/dispersion) for pesticide in reach (m/day)
SEDPST_REA | SWQ | SEDPST_REA | pesticide reaction coefficient in river bed sediment
SEDPST_BRY | SWQ | SEDPST_BRY | pesticide burial velocity in river bed sediment
SEDPST_ACT | SWQ | SEDPST_ACT | depth of active sediment layer in reach for pesticide
RCH_DOX | SWQ | RCH_DOX | dissolved oxygen concentration in reach
RCH_CBOD | SWQ | RCH_CBOD | carbonaceous biochemical oxygen demand in reach
ALGAE | SWQ | ALGAE | algal biomass concentration in reach
ORGANICN | SWQ | ORGANICN | organic nitrogen concentration in reach mg N/L
AMMONIAN | SWQ | AMMONIAN | ammonia concentration in reach (mg N/L)
NITRITEN | SWQ | NITRITEN | nitrate concentration in reach (mg N/L)
ORGANICP | SWQ | ORGANICP | organic phosphorus concentration in reach (mg P/L)
DISOLVP | SWQ | DISOLVP | dissolved P concentration in reach (mg P/L)
W | RTE | CH_W | average width of main channel (m)
D | RTE | CH_D | average depth of main channel (m)
S | RTE | CH_S | average slope of main channel (m/m)
L | RTE | CH_L2 | main channel length in subbasin (km)
N | RTE | CH_N | Manning's "n" value for the main channel
K_CH | RTE | CH_K | effective hydraulic conductivity of main channel alluvium (mm/hr)
COV1 | RTE | CH_COV1 | channel erodibility factor (0.0-1.0)
COV2 | RTE | CO_COVE | channel cover factor (0.0-1.0)
WDR | RTE | CH_WDR | channel width to depth ratio (m/m)
ALPHA_BNK | RTE | ALPHA_BNK | alpha factor for bank storage recession curve (days)
ONCO | RTE | CH_ONCO | channel organic n concentration (ppm)
OPCO | RTE | CH_OPCO | channel organic p concentration (ppm)
SIDE | RTE | CHSIDE | change in horizontal distance per unit vertical distance (0.0 - 5)
BNK_BD | RTE | CH_BNK_BD | bulk density of channel bank sediment (1.1-1.9) (g/cc)
BED_BD | RTE | CH_BED_BD | bulk density of channel bed sediment (1.1-1.9) (g/cc)
BNK_KD | RTE | CH_BNK_KD | erodibility of channel bank sediment by jet test
BED_KD | RTE | CH_BED_KD | erodibility of channel bed sediment by jet test
BNK_D50 | RTE | CH_BNK_D50 | D50(median) particle size diameter of channel
BED_D50 | RTE | CH_BED_D50 | D50(median) particle size diameter of channel
TC_BNK | RTE | TC_BNK | critical shear stress of channel bed (N/m2)
TC_BED | RTE | TC_BED | critical shear stress of channel bank (N/m2)
EROD(1-12) | RTE | CH_ERODMO | channel erodibility adjustment or at limit
ESA | RES | RES_ESA | reservoir surface area when res is filled to emerg spillway (ha)
EVOL | RES | RES_EVOL | volume of water needed to fill the reservoir to the emergency spillway (read in as 10^4 m^3 and converted to m^3))
PSA | RES | RES_PSA | reservoir surface area when res is filled to principal spillway
PVOL | RES | RES_PVOL | vol of water needed to fill the res to the princ spillway (read in as 10^4 m^3 and converted to m^3)
NSED | RES | RES_NSED | normal amt of sed in res (read in as mg/L and convert to kg/L)
K_RES | RES | RES_K | hydraulic conductivity of the reservoir bottom (m/hr)
EVRSV | RES | EVRSV | lake evaporation coefficient
VOL | RES | RES_VOL | reservoir vol (read in as frac principle and converted to m^3)
SED | RES | RES_SED | amt of sediment in reservoir (read in as mg/L and converted to kg/L)
ORGP | RES | RES_ORGP | amount of organic P in reservoir (read in as mg/L and converted to kg/L)
ORGN | RES | RES_ORGN | amount of organic N in reservoir (read in as mg/L and converted to kg/L)
SOLP | RES | RES_SOLP | amount of soluble P in reservoir (read in as mg/L and converted to kg/L)
NO3 | RES | RES_NO3 | amount of nitrate in reservoir (read in as mg/L and converted to kg/L)
NH3 | RES | RES_NH3 | amount of ammonia in reservoir (read in as mg/L and converted to kg/L)
NO2 | RES | RES_NO2 | amount of nitrite in reservoir (read in as mg/L and converted to kg/L)
PSETLR1 | RES | PSETLR(1 | phosphorus settling rate for mid-year period (read in as m/year and converted to m/day)
PSETLR2 | RES | PSETLR(2 | phosphorus settling rate for remainder of year (read in as m/year and converted to m/day)
NSETLR1 | RES | NSETLR(1 | nitrogen settling rate for mid-year period (read in as m/year and converted to m/day)
NSETLR2 | RES | NSETLR(2 | nitrogen settling rate for remainder of year (read in as m/year and converted to m/day)
CHLAR | RES | CHLAR | chlorophyll-a production coefficient for reservoir
SECCIR | RES | SECCIR | water clarity coefficient for reservoir
PST_CONC | RES | LKPST_CONC | pesticide concentration in lake water (mg/(m**3))
PST_REA_RES | RES | LKPST_REA | pesticide reaction coefficient in lake water (1/day)
PST_VOL_RES | RES | LKPST_VOL | pesticide volatilization coeffient in lake water (m/day)
PST_KOC_RES | RES | LKPST_KOC | pesticide partition coeff between water and sediment in lake water (m**3/g)
PST_STL_RES | RES | LKPST_STL | settling velocity in lake water for pesticide sorbed to sediment (m/day)
PST_RSP_RES | RES | LKPST_RSP | resuspension velocity in lake water for pesticide sorbed to sediment (m/day)
PST_MIX_RES | RES | LKPST_MIX | mixing velocity (diffusion/dispersion) for pesticide in lake water(m/day)
SPST_CONC | RES | LKSPST_CONC | pesticide concentration in lake bed sediment (mg/m^3)
SPST_BRY | RES | LKSPST_BRY | pesticide burial velocity in lake bed sediment (m/day)
SPST_ACT | RES | LKSPST_ACT | depth of active sediment layer in lake for pesticide (m)
ALPHA | GW | ALPHA_BF | alpha factor for gw recession curve [1/days]
DELAY | GW | DELAY | gw delay: time req for water leaving the bottom of the root zone to reach the shallow aq [days]
FLO_MIN | GW | GWQMN | minimum aquifer storage to allow return flow (mm)
REVAP_CO | GW | GW_REVAP | fraction of pet to calculate revap (0-1 frac)
REVAP_MIN | GW | REVAPMN | threshold depth of water in shallow aquifer required to allow revap to occur [mm H2O]
CN2_LTE | LTE | NEW | condition II curve number
TC_LTE | LTE | NEW | time of concentration (min)
SOILDEP_LTE | LTE | NEW | soil profile depth (mm)
SLOPE_LTE | LTE | NEW | land surface slope (m/m)
SLOPELEN_LTE | LTE | NEW | land surface slope length (m)
SY_LTE | LTE | NEW | specific yld of the shallow aquifer (mm)
ABF_LTE | LTE | NEW | alpha factor groundwater
REVAPC_LTE | LTE | NEW | revap coefficient amt of et from shallow aquifer
PERCC_LTE | LTE | NEW | percolation coeff from shallow to deep
SW_LTE | LTE | NEW | initial soil water (frac of awc) (frac)
GW_LTE | LTE | NEW | initial shallow aquifer storage (mm)
GWFLOW_LTE | LTE | NEW | initial shallow aquifer flow (mm)
GWDEEP_LTE | LTE | NEW | initital deep aquifer flow (mm)
SNOW_LTE | LTE | NEW | initial snow water equivalent (mm)
ITEXT_LTE | LTE | NEW | soil texture 1-sand 2-loamy sand 3-sandy loam 4-loam 5-silt loam 6-silt 7-silty clay 8-clay loam 9-sandy clay loam 10-sandy clay
TROPICAL_LTE | LTE | NEW | 0 = non-tropical; 1 = tropical
IGROW1_LTE | LTE | NEW | start of growing season for non-tropical start of monsoon initialization period for tropical (julian date)
IGROW2_LTE | LTE | NEW | end of growing season for non-tropical end of monsoon initialization period for tropical (julian day)
IPET_LTE | LTE | NEW | potential ET method (0==Hargrove; 1==Priestley-Taylor)
USLEK_LTE | LTE | NEW | usle soil erodibility factor
USLEC_LTE | LTE | NEW | usle cover factor
USLEP_LTE | LTE | NEW | USLE equation support practice (P) factor
USLELS_LTE | LTE | NEW | USLE equation length slope (LS) factor
T_OPT | LTE | NEW | optimal temp for plant growth (DEG C)
OVN |  | OVN
ELEV |  | ELEV
SLOPE |  | SLOPE
SLOPE_LEN |  | SLOPE_LEN
LAT_LEN |  | LAT_LEN
FIELD_LEN |  | FIELD_LEN
FIELD_WID |  | FIELD_WID
FIELD_ANG |  | FIELD_ANG
ANION_EXCL |  | ANION_EXCL
CRK |  | CRK
Z |  | Z
BD |  | BD
AWC |  | AWC
K |  | K
CBN |  | CBN
CLAY |  | CLAY
SILT |  | SILT
SAND |  | SAND
ROCK |  | ROCK
ALB |  | ALB
USLE_K |  | USLE_K
EC |  | EC
CAL |  | CAL
PH |  | PH
SURLAG |  | SURLAG
ADJ_PKR |  | ADJ_PKR
PRF |  | PRF
SPCON |  | SPCON
SPEXP |  | SPEXP
CMN |  | CMN
NPERCO |  | NPERCO
PPERCO |  | PPERCO
PHOSKD |  | PHOSKD
PSP |  | PSP
RSDCO |  | RSDCO
PERCOP |  | PERCOP
CDN |  | CDN
SDNCO |  | SDNCO
P_UPDIS |  | P_UPDIS
PST_REA_CH |  | PST_REA_CH
PST_VOL_CH |  | PST_VOL_CH
PST_KOC_CH |  | PST_KOC_CH
PST_STL_CH |  | PST_STL_CH
PST_RSP_CH |  | PST_RSP_CH
PST_MIX_CH |  | PST_MIX_CH
W |  | W
D |  | D
S |  | S
L |  | L
N |  | N
K_CH |  | K_CH
COV1 |  | COV1
COV2 |  | COV2
WDR |  | WDR
ONCO |  | ONCO
OPCO |  | OPCO
SIDE |  | SIDE
BNK_BD |  | BNK_BD
BED_BD |  | BED_BD
BNK_KD |  | BNK_KD
BED_KD |  | BED_KD
BNK_D50 |  | BNK_D50
BED_D50 |  | BED_D50
EROD(1-12) |  | EROD(1-12)
ESA |  | ESA
EVOL |  | EVOL
PSA |  | PSA
PVOL |  | PVOL
NSED |  | NSED
K_RES |  | K_RES
EVRSV |  | EVRSV
VOL |  | VOL
SED |  | SED
ORGP |  | ORGP
ORGN |  | ORGN
SOLP |  | SOLP
NO3 |  | NO3
NH3 |  | NH3
NO2 |  | NO2
PSETLR1 |  | PSETLR1
PSETLR2 |  | PSETLR2
NSETLR1 |  | NSETLR1
NSETLR2 |  | NSETLR2
PST_CONC |  | PST_CONC
PST_REA_RES |  | PST_REA_RES
PST_VOL_RES |  | PST_VOL_RES
PST_KOC_RES |  | PST_KOC_RES
PST_STL_RES |  | PST_STL_RES
PST_RSP_RES |  | PST_RSP_RES
PST_MIX_RES |  | PST_MIX_RES
SPST_CONC |  | SPST_CONC
SPST_BRY |  | SPST_BRY
SPST_ACT |  | SPST_ACT
ALPHA |  | ALPHA
FLO_MIN |  | FLO_MIN
REVAP_CO |  | REVAP_CO
REVAP_MIN |  | REVAP_MIN
CN2_LTE |  | CN2_LTE
TC_LTE |  | TC_LTE
SOILDEP_LTE |  | SOILDEP_LTE
SLOPE_LTE |  | SLOPE_LTE
SLOPELEN_LTE |  | SLOPELEN_LTE
SY_LTE |  | SY_LTE
ABF_LTE |  | ABF_LTE
REVAPC_LTE |  | REVAPC_LTE
PERCC_LTE |  | PERCC_LTE
SW_LTE |  | SW_LTE
GW_LTE |  | GW_LTE
GWFLOW_LTE |  | GWFLOW_LTE
GWDEEP_LTE |  | GWDEEP_LTE
SNOW_LTE |  | SNOW_LTE
ITEXT_LTE |  | ITEXT_LTE
TROPICAL_LTE |  | TROPICAL_LTE
IGROW1_LTE |  | IGROW1_LTE
IGROW2_LTE |  | IGROW2_LTE
IPET_LTE |  | IPET_LTE
USLEK_LTE |  | USLEK_LTE
USLEC_LTE |  | USLEC_LTE
USLEP_LTE |  | USLEP_LTE
USLELS_LTE |  | USLELS_LTE
T_OPT |  | T_OPT